## Verbruik
SHT3x | typical | max |  | PWR typ/h |  | PWR max/h
Measurements/hour: | 4 | / | [-] |  |  |  |  | Battery capacity: | 6600 | [mAh]
Measurement duration: | 2.5 | 4 | [ms] |  |  |  |  | Battery life (typ): | 97.356 | [h]
Idle current: | 0.0002 | 0.002 | [mA] |  |  |  |  | Battery life (max): | 97.3534 | [h]
Measuring current: | 0.6 | 1.5 | [mA] | 0.00020167 | [mA] | 0.0020067 | [mA]
[8 empty] | Battery cons/hour (typ): | 67.7924 | [mA]
LSM303agr | [7 empty] | Battery cons/hour (max): | 67.7942 | [mA]
Sample Rate | 10 | [Hz]
Current Consumption (lpm) | 0.0044 | [mA]
Current Consumption (normal) | 0.0054 | [mA]
Current Consumption (high res) | 0.0054 | [mA]
Mode: | lpm | / |  | 0.0044 | [mA] | 0.0044 | [mA]
GPS | typical | max
Measurements/hour | 6 | / | [-]
Measurement duration (lorawan academy) | 15000 | 15000 | [ms]
Measuring current | 21.707 | 21.707 | [mA]
Idle current (lorawan academy) | 0.08 | 0.08 | [mA]
Mode: (Acq/FullPWR/GLP) | Acq | / |  | 21.707 | [mA] | 21.707 | [mA]
LoRa-module
Msg/hour | 1 | / | [-]
Msg length | 32 | / | [byte]
Sending duration/ message | 2288.1 | 2288.1 | [ms]
Sending current | 42.0796 | 42.0796 | [mA]
Listen duration | 370.6 | 370.6 | [ms]
Listen current | 24.1544 | 24.1544 | [mA]
Idle current | 11.078 | 11.078 | [mA]
Spreading factor | 7 | / | [-] | 0.0033223 | [mA] | 0.0033223 | [mA]
Dash7-module
Msg/hour | 1 | / | [-]
Msg length | 2 | / | [byte]
Resp Mode | NO | /
Sending duration/ message | 127.46 | 127.46 | [ms]
Sending current | 35.402 | 35.402 | [mA]
Idle current | 11.078 | 11.078 | [mA] | 0.0012534 | [mA] | 0.0012534 | [mA]
Murata Idle |  |  |  | 11.0762 | [mA] | 11.0762 | [mA]
STM32 |  |  |  | 35 | [mA] | 35 | [mA]

## Metingen LoRa
Verbruik Idle |  | Verbruik sturen: |  |  | Tijd per byte (SF12) | 1 byte | 4 byte | 16 byte | 32 byte |  | Listen frames
11.08 | [mA] |  | 42.152 | [mA] |  | 1301 | 1467 | 1793 | 2299 | [ms] | 24.186 | [mA] | 376 | [ms]
11.08 | [mA] |  | 42.079 | [mA] |  | 1307 | 1470 | 1803 | 2283 | [ms] | 24.146 | [mA] | 374 | [ms]
11.08 | [mA] |  | 42.033 | [mA] |  | 1309 | 1477 | 1795 | 2292 | [ms] | 24.105 | [mA] | 366 | [ms]
11.08 | [mA] |  | 42.113 | [mA] |  | 1306 | 1474 | 1795 | 2287 | [ms] | 24.184 | [mA] | 376 | [ms]
11.08 | [mA] |  | 42.036 | [mA] |  | 1303 | 1462 | 1797 | 2293 | [ms] | 24.112 | [mA] | 374 | [ms]
11.08 | [mA] |  | 42.104 | [mA] |  | 1296 | 1465 | 1793 | 2280 | [ms] | 24.208 | [mA] | 354 | [ms]
11.08 | [mA] |  | 42.101 | [mA] |  | 1307 | 1480 | 1799 | 2292 | [ms] | 24.174 | [mA] | 378 | [ms]
11.08 | [mA] |  | 42.03 | [mA] |  | 1306 | 1476 | 1798 | 2290 | [ms] | 24.116 | [mA] | 378 | [ms]
11.08 | [mA] |  | 42.067 | [mA] |  | 1306 | 1475 | 1797 | 2284 | [ms] | 24.138 | [mA] | 376 | [ms]
11.08 | [mA] |  | 42.081 | [mA] |  | 1310 | 1480 | 1797 | 2281 | [ms] | 24.175 | [mA] | 354 | [ms]
Gemiddeld |  |  | Gemiddeld |  |  | Gemiddeld |  |  |  |  | Gemiddeld |  | Gemiddeld
11.08 | [mA] | Verbruik sturen: | 42.0796 | [mA] | Tijd per byte (SF12) | 1305.1 | 1472.6 | 1796.7 | 2288.1 | [ms] | 24.1544 | [mA] | 370.6 | [ms]
[6 empty] | Header | 1184.2278 | [ms]
[6 empty] | per byte | 40.1054 | [ms]
[7 empty] | theoretisch |  |  |  | Listen frame length afhankelijk van SF?
[7 empty] | 1 | 1224.3333
[7 empty] | 4 | 1344.6496
[7 empty] | 16 | 1825.915 |  | GEEN LINEAIR VERBAND
[7 empty] | 32 | 2467.6022

## Metingen Sht3x
| lege main-loop | 1 meting per sec -> 10 metingen
| Verbruik IDLE | Verbruik met temperatuurmeting
| 35417.78 | 35420.54 | [µA]
| 35424.72 | 35417.46 | [µA]
| 35431.33 | 35421.14 | [µA]
| 35410.91 | 35412.54 | [µA]
| 35426.85 | 35399.86 | [µA]
| 35435.14 | 35415.33 | [µA]
| 35448.83 | 35412.95 | [µA]
| 35427.39 | 35407.14 | [µA]
| 35430.74 | 35413.49 | [µA]
| 35427.16 | 35406.82 | [µA]
Verbruik: | -15.358 | [µA]
bullshittttt

## Metingen Dash7 Resp_mode_NO
Verbruik Idle |  |  | 1 byte: [ms] | 1 byte [mA] | 4 byte: [ms] | 4 byte: [mA] | 16 byte: [ms] | 16 byte: [mA] | 32 byte: [ms] | 32 byte: [mA]
11.078 | [mA] |  | 128 | 37.225 | 132 | 33.431 | 167 | 36.526 | 210 | 37.687
11.078 | [mA] |  | 125 | 34.756 | 136 | 33.557 | 170 | 34.57 | 215 | 35.972
11.078 | [mA] |  | 125 | 37.31 | 136 | 33.372 | 171 | 34.638 | 228 | 34.322
11.078 | [mA] |  | 122 | 36.526 | 123 | 37.306 | 169 | 36.47 | 222 | 35.003
11.078 | [mA] |  | 124 | 34.88 | 133 | 33.505 | 173 | 36.47 | 225 | 34.074
11.078 | [mA] |  | 124 | 37.361 | 135 | 33.429 | 166 | 37.925 | 223 | 35.032
11.078 | [mA] |  | 122 | 34.896 | 123 | 37.374 | 170 | 34.689 | 224 | 35.075
11.078 | [mA] |  | 123 | 34.719 | 137 | 33.41 | 168 | 36.676 | 210 | 36.182
11.078 | [mA] |  | 128 | 37.355 | 141 | 33.644 | 167 | 34.329 | 221 | 35.254
11.078 | [mA] |  | 123 | 34.77 | 140 | 33.622 | 181 | 35.159 | 217 | 37.584
Gemiddeld
11.078 | [mA] | Gemiddeld: | 124.4 | 35.9798 | 133.6 | 34.265 | 170.2 | 35.7452 | 219.5 | 35.6185
|  |  | [ms] | [mA] | [ms] | [mA] | [ms] | [mA] | [ms] | [mA]
|  |  | Header | 121.3458 | [ms]
|  |  | per byte | 3.0626 | [ms]

## Metingen Dash7 Resp_mode_ANY
Verbruik Idle |  |  | 1 byte: [ms] | 1 byte [mA] | 4 byte: [ms] | 4 byte: [mA] | 16 byte: [ms] | 16 byte: [mA] | 32 byte: [ms] | 32 byte: [mA]
24.539 | [mA] |  | 128 | 37.225 | 132 | 33.431 | 167 | 36.526 | 210 | 37.687
24.539 | [mA] |  | 125 | 34.756 | 136 | 33.557 | 170 | 34.57 | 215 | 35.972
24.539 | [mA] |  | 125 | 37.31 | 136 | 33.372 | 171 | 34.638 | 228 | 34.322
24.539 | [mA] |  | 122 | 36.526 | 123 | 37.306 | 169 | 36.47 | 222 | 35.003
24.539 | [mA] |  | 124 | 34.88 | 133 | 33.505 | 173 | 36.47 | 225 | 34.074
24.539 | [mA] |  | 124 | 37.361 | 135 | 33.429 | 166 | 37.925 | 223 | 35.032
24.539 | [mA] |  | 122 | 34.896 | 123 | 37.374 | 170 | 34.689 | 224 | 35.075
24.539 | [mA] |  | 123 | 34.719 | 137 | 33.41 | 168 | 36.676 | 210 | 36.182
24.539 | [mA] |  | 128 | 37.355 | 141 | 33.644 | 167 | 34.329 | 221 | 35.254
24.539 | [mA] |  | 123 | 34.77 | 140 | 33.622 | 181 | 35.159 | 217 | 37.584
Gemiddeld
24.539 | [mA] | Gemiddeld: | 124.4 | 35.9798 | 133.6 | 34.265 | 170.2 | 35.7452 | 219.5 | 35.6185
|  |  | [ms] | [mA] | [ms] | [mA] | [ms] | [mA] | [ms] | [mA]
|  |  | Header | 121.3458 | [ms]
|  |  | per byte | 3.0626 | [ms]
Verbruik Theoretisch:
Aantal bytes: | Tijd | gem verbruik | Totaal Verbruik
5 | 136.6587
| [ms] | [mA] | [mA]
Aantal boodschappe

## Metingen LSM303AGR
ACC | Enabled | Enabled | Disabled | 1 uA = 0.001 mA
Mag | Enabled | Disabled | Disabled | 1 mAs = 0.00027777777777778 mAh
Temp | Enabled | Disabled | Disabled
Verbruik [µA] over 10s | 35426.455 | 35443.945 | 35431.69
Verbruik [µA] over 1s | 354264.55 | 354439.45 | 354316.9
Verbruik [mAh] | 0.098407 | 0.098455 | 0.098421

## ConsumptionGraph
Use
SHT3x | 1
LSM303agr | 1
GPS | 1
LoRa-module | 1
Dash7-module | 1
STM32 | 1